## Sheet1
3-phase sim - CJC 8/27 |  |  | don’t match impedance, source must always be very low
open-delta drive v | 1 |  |  | bulb w |  | ohm
gain | 16 |  |  | 60 | 240 | 4.2667
amp v out | 16 |  |  | 15 | 960 | 17.0667
p 28.8 ohms | 8.8889 |  |  | 36 | 400 | 7.1111
p 4 ohms | 64 |  |  | 1000 | 14.4 | 0.256
p 2 ohms | 128 | <-use this |  | sqrt3 | 1.7321
amps | 8
trans ratio | 0.13333
imp ratio | 0.017778
stepup to | 120
std 120v stepdown trans | 16 | 1000va | hook 3 of these backwards to open delta
p-n v | 120 |  | Put sec's in a wye.
src imp | 112.5 |  | This has good symmetry.
phase current at 1kw/phase | 1.0667
internal i sq r loss watts | 128 |  | Do this in January!
network drive | 1
gain | 26 |  |  | 5 | 2880 | 135.2
amp v out | 26
p 2 ohms | 338
amps | 13
trans ratio | 0.21667 |  |  |  | 0.023913
imp ratio | 0.046944
stepup to | 120
std 120v stepdown trans | 26 | 1000va
p-n v | 120
src imp | 42.6036 |  | feed 4 identical trans, use 2 hv windings to create C
phase current at 1kw/phase | 2.8167
internal i sq r loss watts | 338 |  | pi | 3.1416
A+B | 120
check | 119.733
work backwards from load
load watts (choose) | 5 |  | 72 gives 2 ohm match w 12v trans
load volts 120 | 120
load ohms | 2880
load amps | 0.041667
trans VA (marked) | 15
low side trans v (choose) | 12
trans ratio | 0.1
imp ratio | 0.01
low side imp s/b ~2 ohms | 28.8
low side actual v | 15.6 | 1.3 | fudge factor due to lowside boost
low side amps | 0.54167
low side watts | 8.45 |  | 72 | 8.3666
load watts | 5 | 20 | 40 | 60 | 100 | 250 | 500 | 1000
trans low v | 3.2 | 6.3 | 9 | 11.1 | 14 | 22 | 32 | 45
misc ratios
load watts | 20 |  | 0.026667 | 0.034783 | 0.041667
calc low v | 6.4 | 2.2361 | 0.077381 | 0.14286 | 0.195 | 0.19702 | 0.1984
-0.064851
low v | 9 |  | -0.13906 | 0.19754 | 0.15967
calc watts | 40 | 2025
tda -16db open | meas | sc up | s/b
a | 46 | 120 | 120 | 1
b | 46 | 120 | 120 | 1
a+b | 79.5 | 207.3913 | 208 | 0.99707
a-b | 46 | 120 | 120 | 1
70 volt s/u trans label | vrms | 400w ohms | 200w | 100w | e2/z |  |  | v meas | 20v trans> | v meas
7 | 100 | 25 | 50 | 100 | 400 |  |  | 142.5 | 115 | 142.6 | 120
6 | 70 | 12 | 25 | 50 | 408.3333 | 196 | 98
5 | 56 | 8 | 16 | 25.01 | 392 | 196 | 125.3898
4 | 40 | 4 | 8 | 16 | 400 | 200 | 100
3 | 28 | 2 | 4 | 8 | 392 | 196 | 98
2 | 20 | 1.01 | 2 | 4 | 396.0396 | 200 | 100 | 28 | 20 | 30.7 | 25.8345
1 | 0 | 0 | 0 | 0 | common
| volts | watts |  |  | ohms
my house max load | 240 | 48000 |  |  | 1.2
mosfet amp
watts (1800 8o) | 25 | 1800 | 900 | 450 | 100 | 1800 | 1800
load ohms | 8 | 8 | 16 | 32 | 128 | 8 | 8
rms v s/b120 | 14.1421 | 120 | 120 | 120 | 113.1371 | 120 | 120
peak v | 20.003 | 169.7313 | 169.7313 | 169.7313 | 160.0242 | 169.7313 | 169.7313
rail v (33 for 25w 8ohm) | 33.005 | 280.0566 | 280.0566 | 280.0566 | 264.0399 | 280.0566 | 280.0566
mains rectification
1 side hw | 169.7313
2 sides fw 2 diodes | 169.7313
1 side fw 4 diodes | 169.7313
2 sides hw 2 diodes | 339.4625
2 sides fw 4 diodes | 339.4625
STK4050V $21 200w 8o |  | 3inseries | 3:1 stepup
watts (1800 8o) | 200 | 600 | 200 | 450 | 100 | 1800 | 1800
load ohms | 8 | 24 | 72 | 32 | 128 | 8 | 8
rms v s/b120 | 40 | 120 | 120 | 120 | 113.1371 | 120 | 120
peak v | 56.5771 | 169.7313 | 169.7313 | 169.7313 | 160.0242 | 169.7313 | 169.7313
rail v | 66 | 66 | 66 | 280.0566 | 264.0399 | 280.0566 | 280.0566